## Φύλλο1
Tuna Can Trade-Off
Parameter | Weight | Scenario 1 Score Complete Tuna Can with 3 PCBs | Comments | Scenario 2 Score Valve on the bottom | Comments | Scenario 3 Score Just removing the panels | Comments | Scenario 4 Score Keep payload as is | Comments | Scenario 5 Score Tuna Can with bags, tubes and pump | Comments
Managerial
Cost | 8 | 4 | Minus the 1 unit panels, SU PCB extra costs, Tuna can and container extra cost | 5 | Minus the 1 unit panels | 5 | Minus the 1 unit panels | 2 | As is | 4 | Minus the 1 unit panels, Tuna can and container extra cost
Launcher compatibility | 8 | 3 | Compliant with the most common launcher of FYS | 3 | Compliant with the most common launcher of FYS | 3 | Compliant with all FYS launchers | 3 | Compliant with all FYS launchers | 3 | Compliant with the most common launcher of FYS
SU PCB redesign workload | 8 | 1 |  | 5 |  | 5 |  | 5 |  | 5
Container redesign workload | 8 | 2 |  | 4 |  | 5 |  | 5 |  | 2
Unibody redesign workload | 8 | 3 |  | 5 |  | 5 |  | 5 |  | 1
STR New Analysis | 4 | 2 |  | 4 |  | 5 |  | 5 |  | 1
THE New Analysis | 6 | 2 |  | 4 |  | 5 |  | 5 |  | 1
Fluidics redesign workload | 8 | 5 |  | 5 |  | 5 |  | 5 |  | 1 | full redesign of the fluidics system, mainly including bag mounting and tubes routing. May possibly lead to a manifold and/or chip holder redesign.
Payload 3U Compatibility | 1 | 0 |  | 3 |  | 5 |  | 5 |  | 0
Connectors and Harness workload | 5 | 1 |  | 5 |  | 5 |  | 5 |  | 2
Technical
Stack: extra space | 9 | 2 |  | 5 |  | 3 |  | 1 |  | 2
Container repressurization | 7 | 0 | No | 5 | Yes | 0 | No | 0 | No | 0 | Νο
Valves interface | 2 | 4 | Connected with cables to the PCB | 5 | Soldered | 5 | Soldered | 5 | Soldered | 5 | Soldered
Power generation | 7 | 5 | Reduced generation for all modes (~ -3%) but increased generation while sun pointing (~ +8 %). | 5 | Reduced generation for all modes (~ -3%) but increased generation while sun pointing (~ +8 %). | 5 | Reduced generation for all modes (~ -3%) but increased generation while sun pointing (~ +8 %). | 4 | Increased generation for all modes (~ +3%) but decreased generation while sun pointing (~ -8 %). | 5 | Reduced generation for all modes (~ -3%) but increased generation while sun pointing (~ +8 %).
SU PCB sensors placement | 2 | 4 | Will have to determine in which PCB to place them | 5 | All placed on the SU PCB | 5 | All placed on the SU PCB | 5 | All placed on the SU PCB | 3 | All placed on the SU PCB
Temperature maintenance | 10 | 0 |  | 0 |  | 0 |  | 0 |  | 0 | We have to maintain the temperature in a smaller volume. Additionally, different passive thermal control methods could be implemented on the circular geometry and direct exposure to the sun would increase the flux. Although, the smaller geometry would also mean that the tuna-can itself would have a very small heat capacity. Therefore a high temperature could be achieved easier, technically. But maintaining this temperature would not necesssarily be easier. | extra point for thermal: the pump generates a considerable amount of heat when run continuously | extra extra point: I think that the tuna can would be the appropriate place to implement MLI. a) Maintaining a high temp from heat generated inside the can. b) UV protection c) no sharp edges would mean that the <<high heat emitted in the sharp edges of the MLI>>-effect would be negated.
Deorbiting time and compliance with deorbiting laws | 3 | 2 |  | 4 |  | 5 |  | 5 |  | 2
Ability to include more umbilical pins | 5 | 3 |  | 5 |  | 5 |  | 1 |  | 3
Additional payload interior space | 7 | 4 |  | 1 |  | 1 |  | 1 |  | 5
Managerial |  |  | 16.9 |  | 28.4 |  | 30.4 |  | 28 |  | 16.4444
Technical |  |  | 13.1111 |  | 19.8889 |  | 14.3333 |  | 9.3333 |  | 13.8889
Total |  |  | 30.0111 |  | 48.2889 |  | 44.7333 |  | 37.3333 |  | 30.3333